## Parameters & summary
Project Name | Quadruped Leg Compact Gearbox
Target reduction ratio | 0.19167
Motor output shaft diameter (mm) | 4
Motor gear min pitch diameter (mm) | 5
Motor gear height (mm) | 5
Max gearbox diameter (mm) | 75
Max gearbox height (mm) | 25
Module (m) (mm) | 0.75
Pressure angle (degrees) | 20
Number of stages | 3
material | pla
clearance (radial for shafts/bore) (mm) | 0.2
Clearance (Radial for gear teeth meshing) (mm) | 0.2
Casing Wall Thickness (approx) (mm) | 2.5
Stage Breakdown & Ratios
Stage | Input ratio | Sun teeth (Ns) | Planet teeth (Np) | Ring teeth (Nr) | Carrier ratio (fixed ring, sun input, carrier output)
1 | 6 | 15 | 30 | 75 | 6
2 | 6 | 15 | 40 | 75 | 6
3 | 6 | 15 | 30 | 75 | 6
Total gearbox reduction ratio | 216
Overall Gearbox Dimensions (Calculated Summary)
Calculated Max Outer Diameter | 73.2
Calculated Total Height | 25

## Gear Details
Gear Type | Sun Gear | Planet Gear | Ring Gear (internal)
Shared Parameters
Module (m) | 1.1 | 1.1 | 1.1
Pressure Angle (rad) | 0.34907 | 0.34907 | 0.34907
Specific gear parameters
Number of teeth (N) | 12 | 24 | 60
Height (h) | 5 | 5 | 5
Bore Diameter | 4 | 2 | N/A
Calculateed gear geometry
Pitch Diameter (d = m * N) | 13.2 | 26.4 | 66
Addendum (a=m) | 1.1 | 1.1 | 1.1
Dedendum (b = 1.25*m) | 1.375 | 1.375 | 1.375
Whole Depth (ht = 2.25 * m) | 2.475 | 2.475 | 2.475
Outer Diameter (Do = m * (N + 2) for external; m * (N - 2) for internal APPROX) | 15.4 | 28.6 | 63.8
Root Diameter (Dr = m * (N - 2.5)) | 10.45 | 23.65 | 63.25
Base Circle Diameter (Db = d * cos(alpha)) | 12.4039 | 24.8079 | 62.0197
Circular Pitch (p = pi * m) | 3.4558 | 3.4558 | 3.4558
Tooth Thickness (t = p / 2) | 1.7279 | 1.7279 | 1.7279
Pin Circle Diameter (for Planets on Carrier) | N/A | N/A | 39.6
Ring Gear (Internal) Max OD (for casing fit) | N/A | N/A | 68.2
Carrier & Housing Component Heights (Approximate)
carrier height (per stage) (mm) | 2.5
Top plate height (mm) | 2
Bottom plate height (mm) | 2

## Overall Dimensions
Overall Gearbox Dimensions Verification
Design Constraints:
Max Allowed Diameter: | 75
Max Allowed Height: | 25
Calculated Overall Dimensions:
Calculated Max Outer Diameter: | 73.2
Calculated Total Height: | 25
Compliance Check:
Diameter Check (Within Limits?): | YES
Height Check (Within Limits?) | YES
Buffers/Remaining Space:
Remaining Diameter Buffer: | 1.8
Remaining Height Buffer: | 0

## Strength & torque
Strrength and torque analysis for PLA gearbox
1. PLA material properties
Tensile strength (UTS, xv plane) (Mpa) | 50
Yield strength (Tensile, XY plane) | 40
Yield Strength (Tensile, Z-axis / Inter-layer Adhesion) | 20
Shear Strength (approx 60% of Tensile Yield) | 24
Young's Modulus (E): | 3000
II. Input / Motor Parameters
Motor Rated Torque (Input Torque) (Nm) | 0.0024
Input torque (Nmm) | 2.4
Motor Max RPM | 1000
III. Torque Calculations
Stage 1 reduction ratio | 6
Stage 2 reduction ratio | 6
Stage 3 reducton ratio | 6
Output Torque (Stage 1): | 14.4
Output Torque (Stage 2): | 86.4
Output Torque (Stage 3): | 518.4
Final Output Torque (Nm) | 0.5184
IV. Simplified Stress Analysis (Safety Factor > 1.5-2.0 is recommended)
A. Gear Tooth Bending Stress (Sun Gear - Stage 3, as driver of final planets)
Pitch Diameter Sun Gear 3: | 13.2
Pitch Radius Sun Gear 3: | 6.6
Force at Pitch Line (Sun Gear 3 - driving planets) | 13.0909
Gear Tooth Height (Face Width - 'b') | 5
Tooth Thickness at Root (approx 't'): | 1.7279
Effective Moment Arm (Length 'L' of cantilever): | 2.475
Max Bending Moment (M = Force * L): | 32.4
Section Modulus (Z = b*t^2 / 6 for rectangle) | 2.488
Bending Stress (Sigma = M / Z): | 13.0227
Safety Factor (SF - vs Z-axis Yield): | 1.5358
Status: | OKAY (SF>1.5)
B. Output Shaft Shear Stress (Final Output Shaft)
Output Shaft Diameter (D): | 8
Output Shaft Radius (r): | 4
Polar Moment of Inertia (J = PI*D^4/32): | 402.1239
Max Shear Stress (Tau = T*r / J): | 5.1566
Safety Factor (SF - vs Shear Strength): | 4.6542
Status: | OKAY (SF>1.5)
C. Planet Pin Shear Stress (Example: Stage 1 Planet Pins)
Planet Pin Diameter: | 2
Pin Cross-sectional Area (A = PI*r^2) | 3.1416
Force on Planet Pin (rough estimate for one pin in stage 1) | 0.18182
Shear Area (assuming double shear, so 2*A) | 6.2832
Shear Stress (Tau = Force / Shear Area): | 0.028937
Safety Factor (SF - vs Shear Strength) | 829.3805
Status: | OKAY (SF>1.5)